## Concepts
Deliverable | FA-18E | FA-18E Sized | F-16 | F-35 | Concept 1 | Concept 2 | Concept 3 | Concept 4 | Concept 5 | Temp | Notes
Performance
Unit Cost [millions] | [10 empty] | For 500 aircraft
Spot Factor | [10 empty] | Just from wing are projection
Max Military Thrust [kN] | [10 empty] | Taken at sea level
Max AB Thrust [kN] | [10 empty] | Taken at sea level
Max Mach Number | [10 empty] | CD0, Cdi are artifically reduced to make this easier. Run at empty weight.
Landing Speed [kt] | [10 empty] | Uses 1.3x stall (this is at MTOW)
Service Ceiling [kft]
Max Climb Rate [m/s]
Landing SEROC [ft/min]
Max Turn Rate [deg/s]
Max Sustained Turn Rate [deg/s]
Maximum Range [nm] | [10 empty] | Assuming you spawn in fully fueled at your cruise conditions and go till empty - how far can you get?
Maximum Endurance [min] | [10 empty] | Assuming you spawn in fully fueled at your loiter conditions and go till empty - how long can you stay in the air?
Combat Mission Max Radius [nm]
Strike Mission Max Radius [nm]
Ferry Mission Max Radius [nm]
700nm Combat Mission Fuel Remaining [lb]
700nm Strike Mission Fuel Remaining [lb]
Max Wing Loading [N/m2] | [10 empty] | Taken for MTOW
Min Thrust Loading | [10 empty] | Taken for MTOW
Max Mach at 30k ft
Max L/D | [10 empty] | Taken for MTOW
Geometry Inputs
Fuselage Length [m] | [10 empty] | 15.24 m = 50 ft = RFP limit
Max Fuselage Area [m2] | [10 empty] | F18E is 2.5m2 from wave drag calculation in OpenVSP. This is NOT the wing. Just fuselage max area
G Limit | [10 empty] | Input to maximum turn rate
KLOC | [10 empty] | Lines of code in the thousands. 5000 is reasonable for F18. 15000 for modern fighter. Can increase if more capability is required
MTOW [lb]
Fixed Weight [lb] | [10 empty] | Avionics - 2000 taken from RFP
Wing Span [m]
LE Sweep [deg] | [10 empty] | Leading edge sweep. Note that 0deg = no sweep
Root Chord [m] | [10 empty] | Exclude leading edge extensions / guesstimate
Tip Chord [m]
Hor Stab Tail Ratio
Ver Stab Tail Ratio
Fold Ratio | [10 empty] | How much of the wing folds? 0.3193 for Hornet
Engine Selection | [10 empty] | Options (make sure to type exactly): F404, F135, F414, F100, F110
Number of Engines
Geometry Outputs
Internal Fuel Weight [lb] | [10 empty] | Whatever is remaining in the weight
Empty Weight [lb] | [10 empty] | Computed using raymer
Optimum Tail Arm [m]
Hor Stab Planform Area [m2]
Hor Stab Aspect Ratio
Hor Stab Taper Ratio
Hor Stab LE Sweep [deg]
Folded Span [ft]
Folded Height [ft]
Aspect Ratio
Taper Ratio
Average Chord [m]
TE Sweep [deg]
Wing Area [m2]
Constraints
Mission Constraints | [10 empty] | We want all constraints to be less than 0 to be satisfied and a valid design
145kt Landing
M1.6 Dash
M0.85 Dash
60ft Max Span
45 ton MTOW
8 Deg/s Sustained Turn
Landing SEROC
18.5ft Fold Height Limit
35ft Fold Limit