## Concepts
Deliverable | FA-18E | FA-18E Sized | F-16 | F-35 | Concept 1 | Concept 2 | Concept 3 | Concept 4 | Concept 5 | Temp | Notes
Performance
Unit Cost [millions] | 73.6832 | 71.9985 | [8 empty] | For 500 aircraft
Spot Factor | 1 | 2.2969 | [8 empty] | Just from wing are projection
Max Military Thrust [kN] | 74.2354 | 74.2354 | [8 empty] | Taken at sea level
Max AB Thrust [kN] | 184.2067 | 184.2067 | [8 empty] | Taken at sea level
Max Mach Number | 1.6589 | 1.6675 | [8 empty] | CD0, Cdi are artifically reduced to make this easier. Run at empty weight.
Landing Speed [kt] | 170.5489 | 111.2554 | [8 empty] | Uses 1.3x stall (this is at MTOW)
Service Ceiling [kft] | 53.7409 | 63.0246
Max Climb Rate [m/s] | 130.6523 | 138.2653
Landing SEROC [ft/min] | 2480.9254 | 1991.6565
Max Turn Rate [deg/s] | 24.4519 | 36.0863
Max Sustained Turn Rate [deg/s] | 16.167 | 25.9986
Maximum Range [nm] | 1691.3094 | 2288.6897 | [8 empty] | Assuming you spawn in fully fueled at your cruise conditions and go till empty - how far can you get?
Maximum Endurance [min] | 272.8649 | 426.0548 | [8 empty] | Assuming you spawn in fully fueled at your loiter conditions and go till empty - how long can you stay in the air?
Combat Mission Max Range [nm] | 732.2682 | 1116.1852
Strike Mission Max Range [nm] | 505.8509 | 763.9237
Ferry Mission Max Range [nm] | 911.0097 | 1310.6232
700nm Combat Mission Fuel Remaining [lb] | 607.4833 | 5617.6582
700nm Strike Mission Fuel Remaining [lb] | -4337.0929 | 5.7256
Max Wing Loading [N/m2] | 6500.8437 | 2733.3788 | [8 empty] | Taken for MTOW
Min Thrust Loading | 0.69613 | 0.72081 | [8 empty] | Taken for MTOW
Max L/D | 6.6602 | 10.1343 | [8 empty] | Taken for MTOW
Geometry Inputs
Fuselage Length [m] | 17.54 | 17.54 |  |  | 15.24 | [5 empty] | 15.24 m = 50 ft = RFP limit
Max Fuselage Area [m2] | 2.5 | 2.5 | [8 empty] | F18E is 2.5m2 from wave drag calculation in OpenVSP. This is NOT the wing. Just fuselage max area
G Limit | 7.5 | 7.5 | [8 empty] | Input to maximum turn rate
KLOC | 5000 | 5000 |  |  | 15000 | [5 empty] | Lines of code in the thousands. 5000 is reasonable for F18. 15000 for modern fighter. Can increase if more capability is required
Empty Weight [lb] | 28450 | 27600.4439 | [8 empty] | MTOW will be computed from this
Fixed Weight [lb] | 2000 | 2000 | [8 empty] | Avionics - 2000 taken from RFP
Wing Span [m] | 12.05 | 18.2623
LE Sweep [deg] | 29.3 | 29.3 | [8 empty] | Leading edge sweep. Note that 0deg = no sweep
Root Chord [m] | 5.07 | 7.6838 | [8 empty] | Exclude leading edge extensions / guesstimate
Tip Chord [m] | 1.686 | 2.5552
Fold Ratio | 0.3193 | 0.3193 | [8 empty] | How much of the wing folds? 0.3193 for Hornet
Engine Selection | F414 | F414 | [8 empty] | Options (make sure to type exactly): F404, F135, F414, F100, F110
Number of Engines | 2 | 2
Geometry Outputs
MTOW [lb] | 59488.0861 | 57450.8461
Internal Fuel Weight [lb] | 23900.0861 | 22712.4022
Aspect Ratio | 3.5672 | 3.5672
Taper Ratio | 0.33254 | 0.33254
Average Chord [m] | 3.378 | 5.1195
TE Sweep [deg] | -0.027841 | -0.027845
Wing Area [m2] | 40.7049 | 93.4938
Constraints
Mission Constraints | 0.15245 | -0.00020745 | [8 empty] | We want all constraints to be less than 0 to be satisfied and a valid design
145kt Landing | 0.1762 | -0.23272
M1.6 Dash | -0.034213 | -0.045178
M0.85 Dash | -0.18249 | -0.18621
60ft Max Span | -0.3411 | -0.0014053
45 ton MTOW | -0.33902 | -0.36166
8 Deg/s Sustained Turn | -0.1089 | -0.7396
Landing SEROC | -3.9619 | -2.9833